## BUG ID_1
BUG ID | 1
Project Name | Acces Control
Module Name | Acces Control Password
Level or phase | Unit
Defect Type | Bug, Non-Functional
Severity | Minimum
Priority | Low
Summary | Incorrect text
Description | In the requierement document, when the user insert one incorrect password the text has to be "Incorrect Password!" When the log in its failed the display shows:"Incorrect !"
Expected behavior | When the log in its failed the display has to show:"Incorrect Password!"
Observed behavior | When the log in its failed the display shows:"Incorrect !"
Test case name | Incorrect_Password
Test case ID | 2.1 / 2.2 / 4.1 / 4.2 / 4.3 / 4.4 / 4.5
Req ID | 2 / 4 /
Status | Open

## BUG ID_2
BUG ID | 2
Project Name | Acces Control
Module Name | Acces Control Module
Level or phase | Integration
Defect Type | Functional
Severity | High
Priority | Hgh
Summary | The LED don’t turn ON after log-in
Description | With succesfull log in the LED should be turn on
Expected behavior | The LED has to turn ON
Observed behavior | LED Turned OFF
Test case name | LED_State_After_Login
Test case ID | 5
Req ID | 5
Status | Open

## BUG ID_3
BUG ID | 3
Project Name | Acces Control
Module Name | Acces Control Module
Level or phase | Integration
Defect Type | Functional
Severity | High
Priority | High
Summary | LED OFF
Description | Before succesfull log in the LED should stay OFF
Expected behavior | The LED has to stay OFF
Observed behavior | LED Turned ON
Test case name | LED_State_Before_Login
Test case ID | 6
Req ID | 6
Status | Open

## BUG ID_4
BUG ID | 4
Project Name | Acces Control
Module Name | Acces Control Module
Level or phase | System
Defect Type | Non-Functional
Severity | Medium
Priority | Medium
Summary | Not enough delay after login
Description | After successful login has to be one 3000ms delay before the next text shows up but at the moment its set to 2000ms Code line number: 116 According to the code the delay is set for 2000ms if(data_count == Password_Lenght-1) { if(mode == 0){ lcd.clear(); if(!strcmp(Data, Master)) { lcd.setCursor(2, 0); lcd.print("WELCOME BACK"); lcd.setCursor(4, 1); lcd.print("MASTER"); just_allowed_pass = 1; time_old = millis(); digitalWrite(13, LOW); delay(2000); mode = 3
Expected behavior | after 3000ms UNLOCKED! Text has to show up
Observed behavior | The delay is 2000ms
Test case name | Delay_check_after_login
Test case ID | 8
Req ID | 8
Status | Open